## Sheet1
name | gas being measured
F_o | flux computed from exponential fit
F_cv | flux coefficient of variance in %
t_o | elapsed time used for exponential fit
C_o | initial gas concentration
a | we think this is the slope function of an exponential fit?
C_x | The term C∞ for the exponential fit.
iter | Standard error of the intercept of the concentration vs. time curve (%).
sei | Standard error of the intercept of the concentration vs. time curve (%).
ses | Standard error of the slope of the concentration vs. time curve (%).
r2 | Flux correlation coefficient.
slope | Slope of the exponential fit at time t0.
domain | Number of data points in the observation length.
n | Number of data points used for exponential curve fitting.
ID | collar id: plot number, collar letter
datetime
soilt | soil temperature as measured by the Stephen's soil probe
soilm | soil moisture as measured by the Stephen's soil probe
soilc | soil conductivity as measured by the Stephen's soil probe
IDnum | same as "ID"
treatment | manure treatment applied to plot (numbered 1-15) in May 2025